## Sheet1
HT-Mini USB MIDI Keyboard |  |  |  | Revised: | 12/06/08 |  | (c) Cambridge Micro Engineering Ltd
0249000/BM |  |  |  | Revision: | 1 |  | 83 High Street, Linton
PCB Bill of Materials |  |  |  | Eng: | NAT |  | Cambridge, CB21 4JT, UK
|  |  |  | Change: | AMR0134
Item | Part No. | Qty | Designation | Family | Value | Type | Mat. | Tol. | Package | Rating | Ref. Manufacturer | Ref. Manu. Part No. | Distributor | Dist. Part Number
1 | 1290,121 | 2 | C1 C3 | CAP | 27p | ML | NPO | J | 0603 | 50V | Phycomp | 2238 867 15279 | Farnell | 722-017
2 | 1237,135 | 12 | C2 C5 C7 C8 C10 C13 C15 C16 C17 C18 C19 C20 | CAP | 100n | ML | X7R | K | 0603 | 16V | Phycomp | 2238 786 15649 | Farnell | 432-210
3 | 1239,120 | 1 | C4 | CAP | 220n | ML | X7R | K | 0603 | 10V | Phycomp | 2238 246 15654 | Farnell | 335-2020
4 | 1272,210 | 3 | C6 C11 C21 | CAP | 10u | ML | Y5V | Z | 0805 | 10V | Phycomp | 2222 240 19876 | Farnell | 940-2144
5 | 1257,106 | 1 | C9 | CAP | 1u0 | ML | X5R | L | 0603 | 6V3 | MuRata | GRM188R60J105KA01D | Farnell | 952-7699
6 | 1237,123 | 1 | C12 | CAP | 10n | ML | X7R | K | 0603 | 50V | Phycomp | 2238 586 15636 | Farnell | 722-236
7 | 1288,475 | 1 | C14 | CAP | 4u7 | ML | Y5V | Z | 0603 | 6V3 | Phycomp | 2255 206 19872 | Farnell | 940-2128
8 | 1600,036 | 1 | D1 | DIODE | MRA4003T3 | RECT |  |  | SMA | 300V 1A0 | ON Semiconductor | MRA4003T3G | Farnell | 145-9134
9 | 1631,038 | 1 | D2 | TVS | SMAJ5.0A | UNI-DIR |  |  | SMA | 5V | ST Micro | SMAJ5.0A | Farnell | 980-2851
10 | 1600,035 | 98 | D7 D8 D9 D10 D11 D12 D13 D14 D15 D16 D17 D18 D19 D20 D21 D22 D23 D24 D25 D26 D27 D28 D29 D30 D31 D32 D33 D34 D35 D36 D37 D38 D39 D40 D41 D42 D43 D44 D45 D46 D47 D48 D49 D50 D51 D52 D53 D54 D55 D56 D57 D58 D59 D60 D61 D62 D63 D64 D65 D66 D67 D68 D69 D70 D71 D72 D73 D74 D75 D76 D77 D78 D79 D80 D81 D82 D83 D84 D85 D86 D87 D88 D89 D90 D91 D92 D93 D94 D95 D96 D97 D98 D99 D100 D101 D102 D103 D104 | DIODE | BAV70 |  |  |  | SOT-23 | 70V 200mA | Fairchild Semiconductor | BAV70 | Farnell | 984-3604
11 | 1527,000 | 2 | FB1 FB2 | RES | 0R0 | ML | MF | J | 0805 | 150V 0W125 | Phycomp | 2322 730 91002 | Farnell | 923-3750
12 | 1840,094 | 1 | IC1 | IC | dsPIC33FJ128GP310 | MCU |  |  | TQFP-100 | 3V3 | Microchip | DSPIC33FJ128GP310-I/PT | Microchip Direct | DSPIC33FJ128GP310-I/PT
13 | 1840,095 | 1 | IC2 | IC | PIC18LF2450 | MCU |  |  | SOIC-28 | 5V5 300mA | Microchip | PIC18LF2450-I/SO | Microchip Direct | PIC18LF2450-I/SO
14 | 1640,820 | 1 | IC3 | IC | TC1108 | VREG |  |  | SOT-223 | 3V3 300mA | Microchip | TC1108-3.3VDB | Microchip Direct | TC1108-3.3VDB
15 | 1631,041 | 1 | IC4 | TVS | SN65220DBVT | TRANS SUPP |  |  | SOT23-6 | 8V0 | Texas | SN65220DBVT | Farnell | 845-1990
16 | 1529,000 | 2 | L1 L2 | RES | 0R0 | ML | MF | K | 0603 | 50V0W10 | Phycomp | 2322 702 96001 | Farnell | 923-3130
17 | 0249,000 | 1 | PCB1 |  | ISSUE 1
18 | 1304,037 | 2 | PL1 PL3 | CON | 5W | HEADER |  |  | 1.25mm ST BOX SMT | 250V 1A0 | Molex | 53398-0571 | Farnell | 112-5354
19 | 1313,001 | 1 | PL2 | CON | 4W | USB-B | MTL |  | 4P |  | Tyco | 292304-1 | Farnell | 107-6665
20 | 1529,457 | 5 | R1 R4 R26 R27 R41 | RES | 10K | ML | MF | F | 0603 | 50V 0W10 | Phycomp | 2322 704 61003 | Farnell | 923-8603
21 | 1529,151 | 2 | R5 R6 | RES | 22R | ML | MF | f | 0603 | 50V 0W10 | Phycomp | 2322 704 62209 | Farnell | 923-8280
22 | 1529,603 | 1 | R9 | RES | 200K | ML | MF | F | 0603 | 50V 0W10 | Phycomp | 2322 704 62004
23 | 1529,475 | 3 | R12 R13 R18 | RES | 15K | ML | MF | F | 0603 | 50V 0W10 | Phycomp | 2322 704 61503 | Farnell | 923-8620
24 | 1529,333 | 3 | R14 R15 R19 | RES | 820R | ML | MF | F | 0603 | 50V 0W10 | Phycomp | 2322 704 68201 | Farnell | 923-8476
25 | 1563,104 | 3 | R20 R21 R22 | RES | 100K | PKx4 | MF | J | 4x0603 | 50V 0W063 | Phycomp | 2350 034 10104 | Farnell | 924-1370
26 | 1529,571 | 16 | R23 R24 R25 R28 R29 R30 R31 R32 R33 R34 R35 R36 R37 R38 R39 R40 | RES | 100K | ML | MF | F | 0603 | 50V 0W10 | Phycomp | 2322 704 61004 | Farnell | 923-8727
27 | 1222,018 | 1 | S3 | SW | PB | SPST-NO |  |  |  | 24V 50mA | Omron | B3FS1000 | Farnell | 312-1161
28 | 1900,467 | 1 | X1 | XTAL | 4.0MHz |  |  | 30ppm | HC49/4 SMX | 16p | C-MAC | LF A120E | Farnell | 971-3786
Legend
1) All components highlighted in red indicates Development only components
2) All components highlighted in Blue are an alternative source/supplier.